## Data
Year | Group | Construction | Config | Wing Area m^2 | AR | Span, m | MAC, m | Total Tail wetted (V+H) Area, m | Fuselage Wetted Area, m | Blunt trail area, m | Total Wetted Area, m | Wetted AR | EW (g) | Max Wt (g) | Max Wt W/S (kg/m^2) | Golf | Ping Pong | Tennis | PF (score sheet) | Strght Speed, m/s | GPS Speed, m/s | Pitot Speed, m/s | Amps | Volts | PF (calc) | Empty W/S kg/m^2 | Cargo Pts (2017) | Payload Wt | Calc Payload | TO Bonus | Watts/lb | speed cost | TO Dist | Prop Config | H Tail Vol | V Tail Vol | Full Course? | Estimated Cd0 value | Notes
2015 | Blank | Balsa | Biplane | 0.375 | 8 | 1.225 | 0.153 | 0.15 | 0.3 | 0.0086 | 1.218 | 2.4631 | 1022 | 1477 | 3.9387 | 0 | 0 | 8 | 0.31 | 13 | -99 | -99 | -99 | -99 | 0.30806 | 2.7253 | 960 | 455 | 464 | 1 | 61.4883 | bi-modal | 25 | Pull | 0.68 | 0.059 | yes
2018 | Proformance | Balsa | Biplane | 0.6 | 6 | 1.34 | 0.22 | 0.13 | 0.27 | 0 | 1.6288 | 2.2102 | 1055 | 1215 | 2.025 | 0 | 120 | 0 | 0.1314 | 10 | 9.7 | 9.1 | 6 | 11.8 | 0.13169 | 1.7583 | 1200 | 160 | 240 | 1 | 74.7475 | bi-modal | 20 | Pull | 0.3 | 0.015 | yes | 0.097 | Crude Cd0 estimate
2014 | 3 | Balsa | Biplane Box | 0.64 | 6.17 | 1.42 | 0.23 | 0.17 | 0.33 | 0 | 1.8107 | 2.1808 | 891 | 1793 | 2.8016 | 16 | 16 | 2 | 0.503 | 17 | -99 | -99 | -99 | -99 | 0.50307 | 1.3922 | 1200 | 902 | 884 | 1 | 50.6515 | fast | 25 | Pull | 0.44 | 0.033 | yes
2016 | Buffalo Wing | Balsa | Biplane Box | 0.5 | 5 | 1.12 | 0.223 | 0.27 | 0.17 | 0.0136 | 1.464 | 1.7077 | 830 | 1550 | 3.1 | 13 | 12 | 0 | 0.464 | 10 | 15 | 16 | -99 | -99 | 0.46452 | 1.66 | 770 | 720 | 622 | 1 | 58.5924 | bi-modal | 20 | Pull | 0.58 | 0.08 | yes
2014 | 4 | Foam | BWB | 0.28 | 4.33 | 1.1 |  | 0 | 0 | 0 | 0.57344 | 2.1143 | 722.8 | 915 | 3.2679 | 0 | 0 | 3 | 0.21 | 17 | 21 | -99 | -99 | -99 | 0.21005 | 2.5814 | 360 | 192.2 | 174 | 1 | 99.2548 | fast | 25 | Pull |  |  | yes
2015 | NARD | Balsa | BWB | 0.43 | 3.75 | 1.27 |  | 0 | 0 | 0 | 0.88064 | 1.8311 | 975 | 1281 | 2.9791 | 6 | 14 | 0 | 0.24 | 18 | -99 | 22 | -99 | -99 | 0.23888 | 2.2674 | 440 | 306 | 304 | 1 | 70.8963 | fast | 25 | Pull |  |  | yes
2016 | Falcon 10 | Balsa | BWB | 0.586 | 5.79 | 1.84 |  | 0.06 | 0 | 0 | 1.2601 | 2.6925 | 1151 | 1554 | 2.6519 | 8 | 16 | 0 | 0.26 | 11.8 | 16.8 | 16.6 | 10.9 | 11.2 | 0.25933 | 1.9642 | 560 | 403 | 400 | 0 | 58.4416 | bi-modal | 20 | Pull |  |  | yes
2016 | Millenium Falcon | Balsa | BWB | 0.48 | 3.5 | 1.3 |  | 0.02 | 0 | 0 | 1.003 | 1.6749 | 1050 | 1317 | 2.7437 | 4 | 38 | 0 | 0.2 | 18.6 | 22 | 99 | 17 | 11 | 0.20273 | 2.1875 | 580 | 267 | 260 | 0 | 68.9584 | bi-modal | 20 | Pull |  |  | yes
2022 | J-Type Starfighter | Balsa | BWB | 0.457 | 4.051 | 1.35 |  | 0.029 | 0 | 0 | 0.96494 | 1.9186 | 1004 | 1270 | 2.779 | 0 | 13 | 4 | 0.21 | 17 | 17 | 17 | 12.8 | 10.66 | 0.20945 | 2.1969 | 610 | 266 | 258 |  | 71.5104 | energy |  | Pull |  |  | no | 0.015-0.020 | Reasonable Cd0 estimate, RPM 8200 during most of flight
2018 | Penguin | Foam+Balsa | BWB | 0.74 | 5.4 | 2 |  | 0 | 0 | 0 | 1.5155 | 2.6367 | 1450 | 1772 | 2.3946 | 0 | 64 | 4 | 0.18 | 16.5 | 17.7 | 15.6 | 14.8 | 11 | 0.18172 | 1.9595 | 1120 | 322 | 360 | 1 | 51.2518 | bi-modal | 20 | Pull |  |  | yes | 0.075 | Crude Cd0 estimate
2023 | Halal | Balsa | BWB | 0.55 | 3.68 | 1.42 |  | 0.025 | 0 | 0 | 1.1514 | 1.7579 | 1277 | 1577 | 2.8673 | 3 | 6 | 4 | 0.19 | 10 | 10 | 10 | 4.5 | 11.75 | 0.19023 | 2.3218 | 690 | 300 | 382 | 1 | 57.5892 | energy | 22 | Pull |  |  | yes | 0.018-0.03 | Flew well, pixhawk flew final course, approx 45W in straight line at 10.5 m/s
2012 | 2 | Balsa | BWB+tail | 0.35 | 7.3 | 1.5 |  | 0.15 | 0.1 | 0 | 0.9668 | 2.6427 | 850 | 1251 | 3.5743 | 2 | 60 | 3 | 0.32 | 13.6 | -99 | -99 | -99 | -99 | 0.32054 | 2.4286 | 1060 | 401 | 386 | 1 | 72.5965 | fast | 25 | Pull |  |  | yes
2015 | Icarus | Balsa | Canard | 0.27 | 5.33 | 1.2 | 0.233 | 0.2 | 0.27 | 0.015 | 1.023 | 1.4068 | 1404 | 1693 | 6.2704 | 3 | 54 | 0 | 0.17 | 10.5 | -99 | 10.5 | -99 | -99 | 0.1707 | 5.2 | 690 | 289 | 246 | 0 | 53.6433 | bi-modal | 25 | Push | 1 | 0.02 | yes
2016 | Peregrine | Foam+Balsa | Canard | 0.25 | 6 | 1.225 | 0.204 | 0.25 | 0.35 | 0.019 | 1.112 | 1.3489 | 1244 | 1500 | 6 | 4 | 36 | 0 | 0.17 | 15.3 | -99 | -99 | -99 | -99 | 0.17067 | 4.976 | 560 | 256 | 256 | 0 | 60.5455 | bi-modal | 20 | Push | 0.54 | 0.013 | yes
2017 | Pegasus | Balsa | Canard | 0.33 | 6.9 | 1.5 | 0.22 | 0.26 | 0.35 | 0.0072 | 1.2858 | 1.7708 | 1018 | 1710 | 5.1818 | 10 | 2 | 4 | 0.405 | 15 | 16.5 | 99 | 16.2 | 11.2 | 0.40468 | 3.0848 | 1000 | 692 | 696 | 1 | 53.11 | bi-modal | 20 | Push | 0.78 | 0.026 | yes
2022 | Gerard | Foam | Canard | 0.285 | 6.077 | 1.212 | 0.224 | 0.035 | 0.272 | 0.006 | 0.89068 | 1.9445 | 999 | 1112 | 3.9018 | 0 | 0 | 2 | 0.1 | 13 | 13 | 13 | 13 | 10.7 | 0.10162 | 3.5053 | 240 | 113 | 116 |  | 81.671 | [6 empty] | 0.07 | Reasonable Cd0 estimate, RPM 7850 during level cruise
2012 | 1 | Balsa | Conv | 0.35 | 5 | 1.32 | 0.265 | 0.0861 | 0.2468 | 0 | 1.0497 | 1.6671 | 881 | 1065 | 3.0429 | 0 | 0 | 3 | 0.17 | 11.5 | 17.3 | 15.97 | -99 | -99 | 0.17277 | 2.5171 | 360 | 184 | 174 | 1 | 85.2753 | fast | 25 | Pull | 0.45 | 0.032 | yes
2012 | 3 | Balsa | Conv | 0.27 | 5.7 | 1.23 | 0.22 | 0.17 | 0.42 | 0.003 | 1.143 | 1.3465 | 1044 | 1482 | 5.4889 | 6 | 71 | 0 | 0.295 | 13.4 | 14.3 | 17.7 | -99 | -99 | 0.29555 | 3.8667 | 1010 | 438 | 418 | 1 | 61.2808 | fast | 25 | Pull | 0.81 | 0.03 | yes
2012 | 4 | Balsa | Conv | 0.315 | 7.14 | 1.5 | 0.22 | 0.1 | 0.26 | 0 | 1.0051 | 2.2376 | 810 | 1642 | 5.2127 | 14 | 6 | 3 | 0.51 | 14.9 | 19 | 8.7 | -99 | -99 | 0.5067 | 2.5714 | 1120 | 832 | 830 | 1 | 55.3095 | fast | 25 | Pull | 0.48 | 0.033 | yes
2012 | 5 | Balsa | Conv | 0.25 | 8.8 | 1.5 | 0.172 | 0.12 | 0.2 | 0 | 0.832 | 2.6442 | 733 | 1610 | 6.44 | 20 | 0 | 0 | 0.54 | 15.4 | 15 | 19 | -99 | -99 | 0.54472 | 2.932 | 1000 | 877 | 920 | 1 | 56.4088 | fast | 25 | Pull | 0.97 | 0.04 | yes
2013 | 1 | Balsa | Conv | 0.24 | 6 | 1.2 | 0.2 | 0.095 | 0.12 | 0.01 | 0.70652 | 2.0382 | 841 | 1671 | 6.9625 | 18 | 2 | 0 | 0.5 | 11.2 | -99 | -99 | -99 | -99 | 0.49671 | 3.5042 | 920 | 830 | 832 | 1 | 54.3496 | fast | 25 | Pull | 0.58 | 0.037 | yes |  | Large Climbs, Long unstable
2013 | 2 | Balsa | Conv | 0.2575 | 6.1 | 1.25 | 0.204 | 0.16 | 0.18 | 0.002 | 0.86736 | 1.811 | 948 | 1177 | 4.5709 | 0 | 0 | 4 | 0.19 | 13 | -99 | -99 | -99 | -99 | 0.19456 | 3.6816 | 480 | 229 | 232 | 1 | 77.1607 | fast | 25 | Pull | 0.74 | 0.037 | no |  | Unstable, flight distances way off for speed estimates
2013 | 3 | Foam+Balsa | Conv | 0.29 | 6.5 | 1.38 | 0.212 | 0.139 | 0.31 | 0 | 1.0429 | 1.8074 | 813 | 998 | 3.4414 | 4 | 0 | 0 | 0.185 | 11.8 | 16.5 | -99 | -99 | -99 | 0.18537 | 2.8034 | 200 | 185 | 184 | 1 | 91.0002 | fast | 25 | Pull | 0.72 | 0.026 | yes
2013 | 4 | Balsa | Conv | 0.313 | 8.18 | 1.6 | 0.1975 | 0.12 | 0.15 | 0 | 0.91102 | 2.8104 | 819 | 1822 | 5.8211 | 24 | 21 | 0 | 0.55 | 12.4 | -99 | -99 | -99 | -99 | 0.55049 | 2.6166 | 1410 | 1003 | 1146 | 1 | 49.8453 | fast | 25 | Pull | 0.68 | 0.022 | yes
2013 | 7 | Balsa | Conv | 0.42 | 5.35 | 1.5 | 0.28 | 0.21 | 0.22 | 0.0049 | 1.2902 | 1.7416 | 996 | 1616 | 3.8476 | 3 | 8 | 8 | 0.38 | 9.95 | 22 | 11 | -99 | -99 | 0.38366 | 2.3714 | 1190 | 620 | 618 | 0.5 | 56.1994 | fast | 25 | Pull | 0.52 | 0.026 | yes
2013 | 9 | Balsa | Conv | 0.4 | 6 | 1.55 | 0.27 | 0.2 | 0.25 | 0.001 | 1.2692 | 1.891 | 1197 | 1332 | 3.33 | 0 | 56 | 1 | 0.1 | 9.2 | -99 | -99 | -99 | -99 | 0.10135 | 2.9925 | 680 | 135 | 170 | 1 | 68.1818 | fast | 25 | Pull | 0.58 | 0.046 | no |  | poor build, unstable, flight distances way off for speed estimates
2013 | 10 | Foam | Conv | 0.26 | 6.5 | 1.3 | 0.204 | 0 | 0.18 | 0.0096 | 0.71248 | 2.372 | 715 | 994 | 3.8231 | 0 | 0 | 4 | 0.28 | 12.4 | -99 | -99 | -99 | -99 | 0.28068 | 2.75 | 480 | 279 | 232 | 1 | 91.3664 | fast | 25 | Pull | 0.89 | 0.04 | yes
2014 | 2 | Balsa | Conv | 0.28 | 8 | 1.5 | 0.19 | 0.11 | 0.16 | 0.002 | 0.84344 | 2.6558 | 883 | 1456 | 5.2 | 10 | 50 | 0 | 0.393 | 9.6 | -99 | -99 | -99 | -99 | 0.39354 | 3.1536 | 1000 | 573 | 560 | 0 | 62.3751 | fast | 25 | Pull | 0.56 | 0.027 | no |  | Unstable, distances way off
2015 | Tie-Fighter | Balsa | Conv | 0.37 | 6.08 | 1.5 | 0.255 | 0.18 | 0.23 | 0.0005 | 1.1678 | 1.9264 | 1096 | 1741 | 4.7054 | 11 | 49 | 0 | 0.37 | 11.1 | -99 | -99 | -99 | -99 | 0.37048 | 2.9622 | 1040 | 645 | 604 | 1 | 52.1644 | fast | 25 | Pull | 0.72 | 0.038 | yes
2018 | 2 | Balsa | Conv | 0.3 | 6.08 | 1.35 | 0.21 | 0.1755 | 0.22 | 0 | 1.0099 | 1.8061 | 820 | 1161 | 3.87 | 0 | 0 | 6 | 0.2937 | 15.7 | 10.2 | 12.4 | 4.5 | 11.4 | 0.29371 | 2.7333 | 720 | 341 | 348 | 1 | 78.2241 | bi-modal | 20 | Pull | 0.58 | 0.044 | yes | 0.07 | Crude Cd0 estimate
2012 | 6 | Balsa | FW | 0.575 | 4.45 | 1.6 |  | 0 | 0 | 0 | 1.1776 | 2.1729 | 1125 | 1567 | 2.7252 | 6 | 70 | 0 | 0.28 | 11.3 | 14 | 14.3 | -99 | -99 | 0.28207 | 1.9565 | 1000 | 442 | 416 | 1 | 57.9567 | fast | 25 | Pull |  |  | yes
2013 | 6 | Balsa | FW | 0.58 | 5.5 | 1.8 |  | 0 | 0 | 0 | 1.1878 | 2.6855 | 693 | 1251 | 2.1569 | 0 | 0 | 10 | 0.45 | 13.7 | -99 | -99 | -99 | -99 | 0.44604 | 1.1948 | 1200 | 558 | 580 | 0.5 | 72.5965 | fast | 25 | Pull |  |  | yes
2015 | X-wing | Balsa | FW | 0.506 | 5.5 | 1.69 |  | 0 | 0 | 0 | 1.0363 | 2.6855 | 959 | 1879 | 3.7134 | 17 | 35 | 0 | 0.49 | 11.2 | 20 | 17.5 | -99 | -99 | 0.48962 | 1.8953 | 1200 | 920 | 852 | 0 | 48.3333 | fast | 25 | Pull |  |  | yes
2018 | Wing it | Balsa | FW | 0.6 | 3.75 | 1.5 |  | 0.08 | 0 | 0 | 1.3088 | 1.7191 | 897 | 1580 | 2.6333 | 12 | 60 | 0 | 0.43 | 15.2 | 12 | 14 | 15.5 | 10.9 | 0.43228 | 1.495 | 1200 | 683 | 672 | 0 | 57.4799 | bi-modal | 20 | Pull |  |  | yes | 0.052 | Crude estimate
2013 | 5 | Foam sheet | Low AR FW | 0.482 | 1.68 | 0.9 |  | 0.1 | 0.07 | 0.01 | 1.1571 | 0.6998 | 588 | 1187 | 2.4627 | 12 | 20 | 0 | 0.5 | 9 | 11.5 | 12.7 | -99 | 6 | 0.50463 | 1.2199 | 800 | 599 | 592 | 1 | 76.5107 | fast | 25 | Pull |  |  | no
2014 | 1 | Foam sheet | Low AR FW | 0.55 | 1.68 | 1.1 |  | 0.06 | 0.08 | 0 | 1.2664 | 0.72963 | 698 | 1250 | 2.2727 | 9 | 3 | 6 | 0.52 | 9 | -99 | 13 | -99 | -99 | 0.4416 | 1.2691 | 1200 | 552 | 768 | 0 | 72.6545 | fast | 25 | Pull |  |  | no